## MIL_STD_1275D_PROTECTION-BOM
Name | Description | Designator | Footprint | Quantity | Manufacturer Part Number
Capacitor 100nF +/-20% 25V 0402 | Chip Capacitor, 100nF +/-20%, 25V, 0402, Thickness 0.6 mm | C1 | CAPC0402(1005)60_L | 1
C2012X7R2A473K125AA | Multilayer Ceramic Capacitors 47nF ±10% 100V X7R SMD 0805 | C2 | FP-C2012-125-0_2-IPC_B | 1
C5750X7R2E105K230KA | Multilayer Ceramic Capacitors 1uF ±10% 250V X7R SMD 2220 | C3 | FP-C5750-230-0_4-MFG | 1
CAP_CER_2220_1uF | 250V 1uF X7R 卤10% 2220 Multilayer Ceramic Capacitors MLCC - SMD/SMT ROHS | C4, C5 | CAP_2220 | 2 | C5750X7R2E105K230KA
CAP_CER__SMD_22uF | Multilayer Ceramic Capacitor, CKG Series, 22 - F, - 20%, X7S, 100 V, 2220 [5750 Metric] | C6, C7, C8, C10, C11, C12, C13, C14, C15, C23, C24, C25 | 2 J-LEAD CAP | 12 | CKG57NX7S2A226M500JH
CAP_CER_1206_15nF | Cap Ceramic 0.015uF 100V X7R 10% Pad SMD 1206 125C T/R | C9 | CAP_1206 | 1 | C1206C153K1RACTU
CAP_CER_0805_2.2uF | 25V 2.2uF X7R ±10% 0805 Multilayer Ceramic Capacitors MLCC - SMD/SMT ROHS | C16 | CAP_0805 | 1 | CGA4J3X7R1E225K125AB
Capacitor 470nF +/-20% 25V 0603 | Chip Capacitor, 470nF +/-20%, 25V, 0603, Thickness 1 mm | C17 | CAPC0603(1608)100_L | 1
50SVPF68M | Conductive Polymer Aluminum Solid Capacitors (OS-CON) 68uF ±20% 50V RADIAL SMT 10x12.6mm | C18 | FP-OS-CON-SMT-F12-MFG | 1
CAP_CER_1210_0.1uF | SMD Comm X7R 1210 (3225Metric) ceramic capacitor 0.126Lx0.098W 3.20mmx2.50mm X7R ±10% 0.1muF | C19 | CAP_1210 | 1
C2012X7R2A104K125AA | Multilayer Ceramic Capacitors 100nF ±10% 100V X7R SMD 0805 | C20 | FP-C2012-125-0_2-IPC_B | 1
Capacitor 1uF +/- 10% 16V 0603 | Chip Capacitor, 1 uF, +/- 10%, 16 V, 0603 (1608 Metric) | C21 | CAPC1608X90X35ML15T15 | 1
CAP_CER_0805_10uF | 16V 10uF X7R 卤10% 0805 Multilayer Ceramic Capacitors MLCC - SMD/SMT ROHS | C22 | CAP_0805 | 1 | CL21B106KOQNNNE
DIODE_SMD_250V | Rectifier Diode, 1 Phase, 1 Element, 0.2A, 250V V(RRM), Silicon | D1 | SOT_323 | 1 | BAS21W-7-F
Rectifier Diode, 1 Phase, 2 Element | Rectifier Diode, 1 Phase, 2 Element, 15A, 400V V(RRM), Silicon, TO-247AD | D2 | TO-247AD | 1 | FEP30GP-E3/45
Rectifier Diode Small Signal Switching | Rectifier Diode Small Signal Switching 350V 0.225A 50ns 3-Pin SOT-23 T/R | D3, D4, D5 | SOT-23 | 3 | MMBD3004S-7-F
BAT54J,115 | DIODE SCHOTTKY 30V 200MA SOD323F | D6 | FP-SOD323F-MFG | 1
TVS | Trans Voltage Suppressor Diode, 600W, 128V V(RWM), Bidirectional, 1 Element, Silicon, DO-214AA | DP1 | DO-214AA | 1 | P6SMB150CA-E3/52
HSMG-C170 | Chip LED, Green, 2.2 V, -40 to 85 degC, 2-Pin SMD, Pb-Free, Tape and Reel | DS1 | AVAG-HSMX-C170_V | 1
HEAT_SINK | Heat Sink SOT-32, TO-220, TOP-3 Aluminum Board Level, Vertical | HS1, HS2, HS3 | HS_VERTICAL | 3 | V8813X
CONNECTOR | Board Connector, 4 Contact(s), 2 Row(s), Male, Straight, 0.079 inch Pitch, Solder Terminal | JP1 | CONNECTOR_NRPN022PAEN-RC | 1 | NRPN022PAEN-RC
N-CH MOSFET | PolarHT Series 300 V 88 A 40 mOhm Single N-Channel MOSFET - TO-3P, Trans MOSFET N-CH 100V 170A 3-Pin(3+Tab) TO-3P | Q1, Q2 | TO-3P | 2 | IXTQ88N30P, IXTQ170N10P
MMDT5551-7-F | Dual NPN Small Signal Surface Mount Transistor, 160 V, 200 mA, -55 to 150 degC, 6-Pin SOT-363, RoHS, Tape and Reel | Q3, Q4 | DIOD-SOT-363-6_L | 2
CRCW080530R1FKEA | RES Thick Film, 30.1Ω, 1%, 0.125W, 100ppm/°C, 0805 | R1 | FP-CRCW0805-e3-IPC_B | 1
Resistor 100R +/-1 % 0402 63 mW | Chip Resistor, 100 Ohms, +/-1 %, 63 mW, -55 to 155 degC, 0402 | R2, R4 | RESC0402(1005)_L | 2
RES_0805_20K | Fixed Resistor, Metal Glaze/Thick Film, 0.125W, 20000ohm, 150V, 5% +/-Tol, Surface Mount, 0805 | R3 | RES_0805 | 1 | CRCW080520K0JNEA
Resistor 10k +/-1% 0402 63 mW | Chip Resistor, 10 KOhm, +/- 1%, 63 mW, -55 to 155 degC, 0402 (1005 Metric) | R5 | RESC1005X40X25ML05T05 | 1
RES_SMD_2K_2010 | Res Thick Film 2010 2K Ohm 1% 1W ±100ppm/C Pad SMD T/R Automotive AEC-Q200 | R6, R7 | RES_2010 | 2 | CRCW20102K00FKEFHP
Resistor 237K +/-1 % 0402 63 mW | Chip Resistor, 237 kOhms, +/-1 %, 63 mW, -55 to 155 degC, 0402 | R8 | RESC0402(1005)_L | 1
Resistor 10k +/-1% 1206 250 mW | Chip Resistor, 10 KOhm, +/- 1%, 0.25 W, -55 to 155 degC, 1206 (3216 Metric) | R9 | RESC3216X60X45ML15T20 | 1
12KR2F | 12K 0.063W 1% 0402 (1005 Metric) SMD | R10 | RESC0402(1005)_L | 1
22KR2F | 22K 0.063W 1% 0402 (1005 Metric) SMD | R11, R12, R13 | RESC0402(1005)_L | 3
CRCW1206649KFKEA | RES Thick Film, 649kΩ, 1%, 0.25W, 100ppm/°C, 1206 | R14 | FP-CRCW1206-e3-MFG | 1
CRCW1210100RJNEAHP |  | R15 | RESC3225X60X45NL20T20 | 1
CRCW080510R0JNEA | RES Thick Film, 10Ω, 5%, 0.125W, 200ppm/°C, 0805 | R16, R17 | FP-CRCW0805-e3-IPC_C | 2
1KR2J | 1K 0.063W 5% 0402 (1005 Metric) SMD | R18 | RESC0402(1005)_L | 1
CRCW0805332KFKEA | RES Thick Film, 332kΩ, 1%, 0.125W, 100ppm/°C, 0805 | R19, R23 | FP-CRCW0805-e3-IPC_B | 2
CRCW0805301KFKEA |  | R20, R21, R22 | RESC2013X50X30LL20T20 | 3
CRCW0805100KFKEA | RES Thick Film, 100kΩ, 1%, 0.125W, 100ppm/°C, 0805 | R24, R26 | FP-CRCW0805-e3-MFG | 2
CRCW080510K0FKEA | RES Thick Film, 10kΩ, 1%, 0.125W, 100ppm/°C, 0805 | R25, R27 | FP-CRCW0805-e3-IPC_A | 2
RES_0805_6.19K | Fixed Resistor, Metal Glaze/Thick Film, 0.125W, 6190ohm, 150V, 1% +/-Tol, Surface Mount, 0805 | R28 | RES_0805 | 1 | CRCW08056K19FKEA
RES_0805_5.6M | Res Thick Film 0805 5.6M Ohm 5% 0.125W(1/8W) -400ppm/C to 150ppm/C Molded SMD Punched T/R | R29 | RES_0805 | 1 | ERJ-6GEYJ565V
RES_0805_1K | 125mW Thick Film Resistors 150V ±1% ±100ppm/℃ 1kΩ 0805 Chip Resistor - Surface Mount ROHS | R30 | RES_0805 | 1 | CRCW08051K00FKEA
THERMISTOR | Thermistor PTC 100 Ohm 2-Pin Screw Mount Radial Cardboard Strip | R31 | THERMISTOR | 1
RES_SMD_1K_0805 | Resistor Thick Film 0805 1K Ohm 5% 0.125W (1/8W) ±200ppm/C Molded Surface Mount Paper | R32 | RES_0805 | 1 | NRC10J102TRF
575-4 | Banana Jack, Non-Insulated, 1-Pin THD, RoHS, Bulk | TP1, TP2, TP3, TP4 | KSTN-575-4 | 4
LTC4366 | Ms-Hot Swap/High Voltage High Voltage Surge Stopper With Auto-Retry | U1 | TSOT_23 | 1 | LTC4366HTS8-2#TRPBF
LT4363HS-2#PBF | High Voltage Surge Stopper with Current Limit, 4 to 80 V Vin, 16-pin SOP (S-16), -40 to 125 degC, Pb-Free | U2 | LT-S-16_N | 1